## Tabelle1
# This is the template file for creating symbols with tragesym
# every line starting with '#' is a comment line.
# save it as text file with tab separated cells and start tragesym

[options]
# wordswap swaps labels if the pin is on the right side an looks like this:
# "PB1 (CLK)". That's useful for micro controller port labels
# rotate_labels rotates the pintext of top and bottom pins
# this is useful for large symbols like FPGAs with more than 100 pins
# sort_labels will sort the pins by it's labels
# useful for address ports, busses, ...
wordswap	yes
rotate_labels	yes
sort_labels	yes
generate_pinseq	yes
sym_width	1400
pinwidthvertical	400
pinwidthhorizontal	400

[geda_attr]
# name will be printed in the top of the symbol
# if you have a device with slots, you'll have to use slot= and slotdef=
# use comment= if there are special information you want to add
version	20060113 1
name
device	XC6SLX9-TQG144
refdes	U?
footprint	TQFN144
description	Spartan-6 LX FPGA
documentation
author
numslots	0
dist-license
use-license
#slot	1
#slotdef	1:
#slotdef	2:
#slotdef	3:
#slotdef	4:
#comment
#comment
#comment

[pins]
# tabseparated list of pin descriptions
#
# pinnr is the physical number of the pin
# seq is the pinseq= attribute, leave it blank if it doesn't matter
# type can be (in, out, io, oc, oe, pas, tp, tri, clk, pwr)
# style can be (line,dot,clk,dotclk,spacer,none). none if only want to add a net
# posit. can be (l,r,t,b) or empty for nets.
# net specifies the name of the net. Vcc or GND for example.
# label represents the pinlabel.
#	negation lines can be added with "\_" example: \_enable\_
#	if you want to write a "\" use "\\" as escape sequence
#
#pinnr	seq	type	style	posit.	net	label
1	1	io	line	l		IO_L83N_VREF_3
2	2	io	line	l		IO_L83P_3
3	3	pwr	line	l		GND
4	4	pwr	line	l		VCCO_3
5	5	io	line	l		IO_L52N_3
6	6	io	line	l		IO_L52P_3
7	7	io	line	l		IO_L51N_3
8	8	io	line	l		IO_L51P_3
9	9	io	line	l		IO_L50N_3
10	10	io	line	l		IO_L50P_3
11	11	io	line	l		IO_L49N_3
12	12	io	line	l		IO_L49P_3
13	13	pwr	line	l		GND
14	14	io	line	l		IO_L44N_GCLK20_3
15	15	io	line	l		IO_L44P_GCLK21_3
16	16	io	line	l		IO_L43N_GCLK22_IRDY2_3
17	17	io	line	l		IO_L43P_GCLK23_3
18	18	pwr	line	l		VCCO_3
19	19	pwr	line	l		VCCINT
20	20	pwr	line	l		VCCAUX
21	21	io	line	l		IO_L42N_GCLK24_3
22	22	io	line	l		IO_L42P_GCLK25_TRDY2_3
23	23	io	line	l		IO_L41N_GCLK26_3
24	24	io	line	l		IO_L41P_GCLK27_3
25	25	pwr	line	l		GND
26	26	io	line	l		IO_L37N_3
27	27	io	line	l		IO_L37P_3
28	28	pwr	line	l		VCCINT
29	29	io	line	l		IO_L36N_3
30	30	io	line	l		IO_L36P_3
31	31	pwr	line	l		VCCO_3
32	32	io	line	l		IO_L2N_3
33	33	io	line	l		IO_L2P_3
34	34	io	line	l		IO_L1N_VREF_3
35	35	io	line	l		IO_L1P_3
36	36	pwr	line	l		VCCAUX
37	37	in	line	l		PROGRAM_B_2
38	38	io	line	l		IO_L65N_CSO_B_2
39	39	io	line	l		IO_L65P_INIT_B_2
40	40	io	line	l		IO_L64N_D9_2
41	41	in	line	l		IO_L64P_D8_2
42	42	pwr	line	l		VCCO_2
43	43	io	line	l		IO_L62N_D6_2
44	44	io	line	l		IO_L62P_D5_2
45	45	io	line	l		IO_L49N_D4_2
46	46	io	line	l		IO_L49P_D3_2
47	47	io	line	l		IO_L48N_RDWR_B_VREF_2
48	48	io	line	l		IO_L48P_D7_2
49	49	pwr	line	l		GND
50	50	io	line	l		IO_L31N_GCLK30_D15_2
51	51	io	line	l		IO_L31P_GCLK31_D14_2
52	52	pwr	line	l		VCCINT
53	53	pwr	line	l		VCCAUX
54	54	pwr	line	l		GND
55	55	io	line	l		IO_L30N_GCLK0_USERCCLK_2
56	56	io	line	l		IO_L30P_GCLK1_D13_2
57	57	io	line	l		IO_L14N_D12_2
58	58	io	line	l		IO_L14P_D11_2
59	59	io	line	l		IO_L13N_D10_2
60	60	io	line	l		IO_L13P_M1_2
61	61	io	line	l		IO_L12N_D2_MISO3_2
62	62	io	line	l		IO_L12P_D1_MISO2_2
63	63	pwr	line	l		VCCO_2
64	64	io	line	l		IO_L3N_MOSI_CSI_B_MISO0_2
65	65	io	line	l		IO_L3P_D0_DIN_MISO_MISO1_2
66	66	io	line	l		IO_L2N_CMPMOSI_2
67	67	io	line	l		IO_L2P_CMPCLK_2
68	68	pwr	line	l		GND
69	69	io	line	l		IO_L1N_M0_CMPMISO_2
70	70	io	line	l		IO_L1P_CCLK_2
71	71	out	line	l		DONE_2
72	72	in	line	l		CMPCS_B_2
73	73	in	line	l		SUSPEND
74	74	io	line	l		IO_L74N_DOUT_BUSY_1
75	75	io	line	l		IO_L74P_AWAKE_1
76	76	pwr	line	l		VCCO_1
77	77	pwr	line	l		GND
78	78	io	line	l		IO_L47N_1
79	79	io	line	l		IO_L47P_1
80	80	io	line	l		IO_L46N_1
81	81	io	line	l		IO_L46P_1
82	82	io	line	l		IO_L45N_1
83	83	io	line	l		IO_L45P_1
84	84	io	line	l		IO_L43N_GCLK4_1
85	85	io	line	l		IO_L43P_GCLK5_1
86	86	pwr	line	l		VCCO_1
87	87	io	line	l		IO_L42N_GCLK6_TRDY1_1
88	88	io	line	l		IO_L42P_GCLK7_1
89	89	pwr	line	l		VCCINT
90	90	pwr	line	l		VCCAUX
91	91	pwr	line	l		GND
92	92	io	line	l		IO_L41N_GCLK8_1
93	93	io	line	l		IO_L41P_GCLK9_IRDY1_1
94	94	io	line	l		IO_L40N_GCLK10_1
95	95	io	line	l		IO_L40P_GCLK11_1
96	96	pwr	line	l		GND
97	97	io	line	l		IO_L34N_1
98	98	io	line	l		IO_L34P_1
99	99	io	line	l		IO_L33N_1
100	100	io	line	l		IO_L33P_1
101	101	io	line	l		IO_L32N_1
102	102	io	line	l		IO_L32P_1
103	103	pwr	line	l		VCCO_1
104	104	io	line	l		IO_L1N_VREF_1
105	105	io	line	l		IO_L1P_1
106	106	out	line	l		TDO
107	107	in	line	l		TMS
108	108	pwr	line	l		GND
109	109	in	line	l		TCK
110	110	in	line	l		TDI
111	111	io	line	l		IO_L66N_SCP0_0
112	112	io	line	l		IO_L66P_SCP1_0
113	113	pwr	line	l		GND
114	114	io	line	l		IO_L65N_SCP2_0
115	115	io	line	l		IO_L65P_SCP3_0
116	116	io	line	l		IO_L64N_SCP4_0
117	117	io	line	l		IO_L64P_SCP5_0
118	118	io	line	l		IO_L63N_SCP6_0
119	119	io	line	l		IO_L63P_SCP7_0
120	120	io	line	l		IO_L62N_VREF_0
121	121	io	line	l		IO_L62P_0
122	122	pwr	line	l		VCCO_0
123	123	io	line	l		IO_L37N_GCLK12_0
124	124	io	line	l		IO_L37P_GCLK13_0
125	125	pwr	line	l		VCCO_0
126	126	io	line	l		IO_L36N_GCLK14_0
127	127	io	line	l		IO_L36P_GCLK15_0
128	128	pwr	line	l		VCCINT
129	129	pwr	line	l		VCCAUX
130	130	pwr	line	l		GND
131	131	io	line	l		IO_L35N_GCLK16_0
132	132	io	line	l		IO_L35P_GCLK17_0
133	133	io	line	l		IO_L34N_GCLK18_0
134	134	io	line	l		IO_L34P_GCLK19_0
135	135	pwr	line	l		VCCO_0
136	136	pwr	line	l		GND
137	137	io	line	l		IO_L4N_0
138	138	io	line	l		IO_L4P_0
139	139	io	line	l		IO_L3N_0
140	140	io	line	l		IO_L3P_0
141	141	io	line	l		IO_L2N_0
142	142	io	line	l		IO_L2P_0
143	143	io	line	l		IO_L1N_VREF_0
144	144	io	line	l		IO_L1P_HSWAPEN_0