## Tabelle1
# This is the template file for creating symbols with tragesym
# every line starting with '#' is a comment line.
# save it as text file with tab separated cells and start tragesym

[options]
# wordswap swaps labels if the pin is on the right side an looks like this:
# "PB1 (CLK)". That's useful for micro controller port labels
# rotate_labels rotates the pintext of top and bottom pins
# this is useful for large symbols like FPGAs with more than 100 pins
# sort_labels will sort the pins by it's labels
# useful for address ports, busses, ...
wordswap	yes
rotate_labels	yes
sort_labels	yes
generate_pinseq	yes
sym_width	1400
pinwidthvertical	400
pinwidthhorizontal	400

[geda_attr]
# name will be printed in the top of the symbol
# if you have a device with slots, you'll have to use slot= and slotdef=
# use comment= if there are special information you want to add
version	20060113 1
name
device	FT2232D
refdes	U?
footprint	LQFP 48
description	Dual USB to Serial UART/FIFO IC
documentation
author
numslots	0
dist-license
use-license
#slot	1
#slotdef	1:
#slotdef	2:
#slotdef	3:
#slotdef	4:
#comment
#comment
#comment

[pins]
# tabseparated list of pin descriptions
#
# pinnr is the physical number of the pin
# seq is the pinseq= attribute, leave it blank if it doesn't matter
# type can be (in, out, io, oc, oe, pas, tp, tri, clk, pwr)
# style can be (line,dot,clk,dotclk,spacer,none). none if only want to add a net
# posit. can be (l,r,t,b) or empty for nets.
# net specifies the name of the net. Vcc or GND for example.
# label represents the pinlabel.
#	negation lines can be added with "\_" example: \_enable\_
#	if you want to write a "\" use "\\" as escape sequence
#
#pinnr	seq	type	style	posit.	net	label
1	1	out	line	l		EESK
2	2	io	line	l		EEDATA
3	3	pwr	line	t		VCC
4	4	in	dot	l		\_RESET\_
5	5	out	dot	l		\_RSTOUT\_
6	6	pwr	line	l		3V3OUT
7	7	io	line	l		USBDP
8	8	io	line	l		USBDM
9	9	pwr	line	b		GND
10	10	io	line	r		SI/WUA
11	11	io	line	r		ACBUS3
12	12	io	line	r		ACBUS2
13	13	io	line	r		ACBUS1
14	14	pwr	line	t		VCCIOA
15	15	io	line	r		ACBUS0
16	16	io	line	r		ADBUS7
17	17	io	line	r		ADBUS6
18	18	pwr	line	b		GND
19	19	io	line	r		ADBUS5
20	20	io	line	r		ADBUS4
21	21	io	line	r		ADBUS3
22	22	io	line	r		ADBUS2
23	23	io	line	r		ADBUS1
24	24	io	line	r		ADBUS0
25	25	pwr	line	b		GND
26	26	io	line	r		SI/WUB
27	27	io	line	r		BCBUS3
28	28	io	line	r		BCBUS2
29	29	io	line	r		BCBUS1
30	30	io	line	r		BCBUS0
31	31	pwr	line	t		VCCIOB
32	32	io	line	r		BDBUS7
33	33	io	line	r		BDBUS6
34	34	pwr	line	b		GND
35	35	io	line	r		BDBUS5
36	36	io	line	r		BDBUS4
37	37	io	line	r		BDBUS3
38	38	io	line	r		BDBUS2
39	39	io	line	r		BDBUS1
40	40	io	line	r		BDBUS0
41	41	out	dot	r		\_PWREN\_
42	42	pwr	line	t		VCC
43	43	in	line	l		XTIN
44	44	out	line	l		XTOUT
45	45	pwr	line	b		AGND
46	46	pwr	line	t		AVCC
47	47	in	line	l		TEST
48	48	io	line	l		EECS